## Sheet1
| Opcode (Binary) | Funct (Binary) | Control Signals
|  |  | ALUSrc | ALUOp | MemtoReg | s_DMemWr [MemWrite from text] | s_RegWr [RegWrite from text] | RegDst | jal | jr | j | jump | bne | Beq | shiftType (0 for logical, 1 for arithmetic) | branch | shiftDir (0 for right, 1 for left) | ctlExt (0-zeroExt 1-signExt) | add/sub (0 for add, 1 for sub) | signed (0 for unsigned, 1 for signed) | lui | Note: these are example control signals from the text and your skeleton code; you will need to add more control signals; you may rename any control signals, except those given in the skeleton code.
add | "000000" | "100000" | 0 | "0010" | 0 | 0 | 1 | 1 | x | x | x | 0 | x | x | x | 0 | x | x | 0 | 1 | x
addi | "001000" | -------- | 1 [use the appropriately extended immediate as source B] | 0010 [the alu will perform an add of A and B] | 0 [addi does NOT read from memory] | 0 [addi does NOT write to memory] | 1 [addi writes back to a register] | 0 [addi uses rt as destination register rather than rd] | x | x | x | 0 | x | x | x | 0 | x | 1 | 0 | 1 | x | Note: other signals you may have must be correctly assigned for the add; if you redefined these signals, you probably will need to change the sample values
addiu | "001001" | -------- | 1 | "0010" | 0 | 0 | 1 | 0 | x | x | x | 0 | x | x | x | 0 | x | 1 | 0 | 0 | x
addu | "000000" | "100001" | 0 | "0010" | 0 | 0 | 1 | 1 | x | x | x | 0 | x | x | x | 0 | x | x | 0 | 0 | x
and | "000000" | "100100" | 0 | "0011" [ALU performs and operation of A and B] | 0 | 0 | 1 | 1 | x | x | x | 0 | x | x | x | 0 | x | x | x | x | x
andi | "001100" | -------- | 1 | "0011" | 0 | 0 | 1 | 0 | x | x | x | 0 | x | x | x | 0 | x | 0 | x | x | x
lui | "001111" | -------- | 1 | "1001" | 0 | 0 | 1 | 0 | x | x | x | 0 | x | x | 0 (alu shifts imm left 16 bits) | 0 | 1 | x | x | x | 1
lw | "100011" | -------- | 1 | "0010" [ALU is adding immediate to memAddr] | 1 [lw is reading from memory] | 0 [lw reads from memory] | 1 | 0 | x | x | x | 0 | x | x | x | 0 | x | 1 | 0 | x | x
nor | "000000" | "100111" | 0 | "0101" | 0 | 0 | 1 | 1 | x | x | x | 0 | x | x | x | 0 | x | x | x | x | x
xor | "000000" | "100110" | 0 | "0110" | 0 | 0 | 1 | 1 | x | x | x | 0 | x | x | x | 0 | x | x | x | x | x
xori | "001110" | -------- | 1 | "0110" | 0 | 0 | 1 | 0 | x | x | x | 0 | x | x | x | 0 | x | 0 | x | x | x
or | "000000" | "100101" | 0 | "0111" | 0 | 0 | 1 | 1 | x | x | x | 0 | x | x | x | 0 | x | x | x | x | x
ori | "001101" | --------- | 1 | "0111" | 0 | 0 | 1 | 0 | x | x | x | 0 | x | x | x | 0 | x | 0 | x | x | x
slt | "000000" | "101010" | 0 | "1000" | 0 | 0 | 1 | 1 | x | x | x | 0 | x | x | x | 0 | x | x | x | 1 | x
slti | "001010" | --------- | 1 | "1000" | 0 | 0 | 1 | 0 | x | x | x | 0 | x | x | x | 0 | x | 1 | x | 1 | x
sll | "000000" | "000000" | 0 | "1001" | 0 | 0 | 1 | 1 | x | x | x | 0 | x | x | 0 | 0 | 1 | x | x | x | x
srl | "000000" | "000010" | 0 | "1001" | 0 | 0 | 1 | 1 | x | x | x | 0 | x | x | 0 | 0 | 0 | x | x | x | x
sra | "000000" | "000011" | 0 | "1001" | 0 | 0 | 1 | 1 | x | x | x | 0 | x | x | 1 | 0 | 0 | x | x | x | x
sw | "101011" | ------- | 1 | "0010" [ALU is adding immediate to memAddr] | 0 [sw writes to memory] | 1 [sw writes to memory] | 0 | 0 | x | x | x | 0 | x | x | x | 0 | x | 1 | 0 | x | x
sub | "00000" | "100010" | 0 | "0010" [ALU will use Add/Sub module] | 0 | 0 | 1 | 1 | x | x | x | 0 | x | x | x | 0 | x | x | 1 | 1 | x
subu | "000000" | "100011" | 0 | "0010" | 0 | 0 | 1 | 1 | x | x | x | 0 | x | x | x | 0 | x | x | 1 | 0 | x
beq | "000100" | -------- | 1 | "0000" | 0 | 0 | 0 | x | x | x | x | 0 | 0 | 1 | x | 1 | x | x | x | x | x
bne | "000101" | -------- | 1 | "0000" | 0 | 0 | 0 | x | x | x | x | 0 | 1 | 0 | x | 1 | x | x | x | x | x
j | "000010" | -------- | 0 | x | 0 | 0 | 0 | x | 0 | 0 | 1 | 1 | x | x | x | 0 | x | x | x | x | x
jal | "000011" | -------- | 0 | x | 0 | 0 | 1 (R[31] = PC + 4) | 0 (As long as value is written to R[31] | 1 | 0 | 0 | 1 | x | x | x | 0 | x | x | x | x | x
jr | "000000" | "001000" | 0 | x | 0 | 0 | 0 | x | 0 | 1 | 0 | 1 | x | x | x | 0 | x | x | x | x | x
IF/ID | - | -
ID/EX | - | -

## Sheet4
| Opcode (Binary) | Funct (Binary) | Control Signals
|  |  | ALUSrc | ALUOp | MemtoReg | s_DMemWr [MemWrite from text] | s_RegWr [RegWrite from text] | RegDst | jal | jr | j | jump | bne | Beq | shiftType (0 for logical, 1 for arithmetic) | branch | shiftDir (0 for right, 1 for left) | ctlExt (0-zeroExt 1-signExt) | add/sub (0 for add, 1 for sub) | signed (0 for unsigned, 1 for signed) | lui | Note: these are example control signals from the text and your skeleton code; you will need to add more control signals; you may rename any control signals, except those given in the skeleton code.
IF | x | x
ID | [6 empty] | x | x | x | x | x | x
EX |  |  | x | x | [10 empty] | x |  | x | x | x | x | x
MEM | [5 empty] | x | [6 empty] | x | x |  | x
WB |  |  |  |  | x

## Ordered Stage Control
| Opcode (Binary) | Funct (Binary) | Control Signals
|  |  | s_RegWr [RegWrite from text] | RegDst | jal | jr | j | jump | ALUSrc | ALUOp | shiftType | shiftDir | ctlExt | add/sub | signed | lui | s_DMemWr [MemWrite from text] | MemtoReg | bne | Beq | shiftType | branch | shiftDir | ctlExt | add/sub | signed | lui | Note: these are example control signals from the text and your skeleton code; you will need to add more control signals; you may rename any control signals, except those given in the skeleton code.
IF
ID | x | x
EX | [5 empty] | x | x | x | x | x | x | x | x | x | x | x |  |  | x | x | x | x | x | x | x | x | x
MEM | [16 empty] | x
WB |  |  | x | x | x | [12 empty] | x

## Control Sheet TB Check 103
|  | add | addi | addiu | addu | and | andi | lui | lw | nor | xor | xori | or | ori | slt | slti | sll | srl | sra | sw | sub | subu | beq | bne | j | jal | jr
Opcode (Binary) |  | "000000" | "001000" | "001001" | "000000" | "000000" | "001100" | "001111" | "100011" | "000000" | "000000" | "001110" | "000000" | "001101" | "000000" | "001010" | "000000" | "000000" | "000000" | "101011" | "00000" | "000000" | "000100" | "000101" | "000010" | "000011" | "000000"
Funct (Binary) |  | "001000" | -------- | -------- | "100001" | "100100" | -------- | -------- | -------- | "100111" | "100110" | -------- | "100101" | --------- | "101010" | --------- | "000000" | "000010" | "000011" | ------- | "100010" | "100011" | -------- | -------- | -------- | -------- | "001000"
Control Signals | ALUSrc | 0 | 1 [use the appropriately extended immediate as source B] | 1 | 0 | 0 | 1 | 1 | 1 | 0 | 0 | 1 | 0 | 1 | 0 | 1 | 0 | 0 | 0 | 1 | 0 | 0 | 1 | 1 | 0 | 0 | 0
| ALUOp | "0010" | 0010 [the alu will perform an add of A and B] | "0010" | "0010" | "0011" [ALU performs and operation of A and B] | "0011" | "0100" | "0010" [ALU is adding immediate to memAddr] | "0101" | "0110" | "0110" | "0111" | "0111" | "1000" | "1000" | "1001" | "1001" | "1001" | "0010" [ALU is adding immediate to memAddr] | "0010" [ALU will use Add/Sub module] | "0010" | "1010" | "1010" | "1011" | "1011" | "1011"
| MemtoReg | 0 | 0 [addi does NOT read from memory] | 0 | 0 | 0 | 0 | 0 | 1 [lw is reading from memory] | 0 | 0 | 0 | 0 | 0 | 0 | 0 | 0 | 0 | 0 | 0 [sw writes to memory] | 0 | 0 | 0 | 0 | 0 | 0 | 0
| s_DMemWr [MemWrite from text] | 0 | 0 [addi does NOT write to memory] | 0 | 0 | 0 | 0 | 0 | 0 [lw reads from memory] | 0 | 0 | 0 | 0 | 0 | 0 | 0 | 0 | 0 | 0 | 1 [sw writes to memory] | 0 | 0 | 0 | 0 | 0 | 0 | 0
| s_RegWr [RegWrite from text] | 1 | 1 [addi writes back to a register] | 1 | 1 | 1 | 1 | 1 | 1 | 1 | 1 | 1 | 1 | 1 | 1 | 1 | 1 | 1 | 1 | 0 | 1 | 1 | 0 | 0 | 0 | 1 (R[31] = PC + 4) | 0
| RegDst | 1 | 0 [addi uses rt as destination register rather than rd] | 0 | 1 | 1 | 0 | 0 | 0 | 1 | 1 | 0 | 1 | 0 | 1 | 0 | 1 | 1 | 1 | 0 | 1 | 1 | x | x | x | 0 (As long as value is written to R[31] | x
| jump and link | x | x | x | x | x | x | x | x | x | x | x | x | x | x | x | x | x | x | x | x | x | x | x | 0 | 1 | 0
| jump register | x | x | x | x | x | x | x | x | x | x | x | x | x | x | x | x | x | x | x | x | x | x | x | 0 | 0 | 1
| Jump | x | x | x | x | x | x | x | x | x | x | x | x | x | x | x | x | x | x | x | x | x | x | x | 1 | 0 | 0
| bne | x | x | x | x | x | x | x | x | x | x | x | x | x | x | x | x | x | x | x | x | x | 0 | 1 | x | x | x
| Beq | x | x | x | x | x | x | x | x | x | x | x | x | x | x | x | x | x | x | x | x | x | 1 | 0 | x | x | x
| shiftType (0 for logical, 1 for arithmetic) | x | x | x | x | x | x | x | x | x | x | x | x | x | x | x | 0 | 0 | 1 | x | x | x | x | x | x | x | x
| shiftDir (0 for right, 1 for left) | x | x | x | x | x | x | x | x | x | x | x | x | x | x | x | 1 | 0 | 0 | x | x | x | x | x | x | x | x
| add/sub (0 for add, 1 for sub) | 0 | 0 | 0 | 0 | x | x | x | 0 | x | x | x | x | x | x | x | x | x | x | 0 | 1 | 1 | x | x | x | x | x
| signed (0 for unsigned, 1 for signed) | 1 | 1 | 0 | 0 | x | x | x | x | x | x | x | x | x | 1 | 1 | x | x | x | x | 1 | 0 | x | x | x | x | x
| Note: these are example control signals from the text and your skeleton code; you will need to add more control signals; you may rename any control signals, except those given in the skeleton code. |  | Note: other signals you may have must be correctly assigned for the add; if you redefined these signals, you probably will need to change the sample values
^ signed set to 1

## Control Sheet TB Check 105
|  | add | addi | addiu | addu | and | andi | lui | lw | nor | xor | xori | or | ori | slt | slti | sll | srl | sra | sw | sub | subu | beq | bne | j | jal | jr
Opcode (Binary) |  | "000000" | "001000" | "001001" | "000000" | "000000" | "001100" | "001111" | "100011" | "000000" | "000000" | "001110" | "000000" | "001101" | "000000" | "001010" | "000000" | "000000" | "000000" | "101011" | "00000" | "000000" | "000100" | "000101" | "000010" | "000011" | "000000"
Funct (Binary) |  | "100000" | -------- | -------- | "100001" | "100100" | -------- | -------- | -------- | "100111" | "100110" | -------- | "100101" | --------- | "101010" | --------- | "000000" | "000010" | "000011" | ------- | "100010" | "100011" | -------- | -------- | -------- | -------- | "001000"
Control Signals | ALUSrc | 0 | 1 [use the appropriately extended immediate as source B] | 1 | 0 | 0 | 1 | 1 | 1 | 0 | 0 | 1 | 0 | 1 | 0 | 1 | 0 | 0 | 0 | 1 | 0 | 0 | 1 | 1 | 0 | 0 | 0
| ALUOp | "0010" | 0010 [the alu will perform an add of A and B] | "0010" | "0010" | "0011" [ALU performs and operation of A and B] | "0011" | "0100" | "0010" [ALU is adding immediate to memAddr] | "0101" | "0110" | "0110" | "0111" | "0111" | "1000" | "1000" | "1001" | "1001" | "1001" | "0010" [ALU is adding immediate to memAddr] | "0010" [ALU will use Add/Sub module] | "0010" | "1010" | "1010" | "1011" | "1011" | "1011"
| MemtoReg | 0 | 0 [addi does NOT read from memory] | 0 | 0 | 0 | 0 | 0 | 1 [lw is reading from memory] | 0 | 0 | 0 | 0 | 0 | 0 | 0 | 0 | 0 | 0 | 0 [sw writes to memory] | 0 | 0 | 0 | 0 | 0 | 0 | 0
| s_DMemWr [MemWrite from text] | 0 | 0 [addi does NOT write to memory] | 0 | 0 | 0 | 0 | 0 | 0 [lw reads from memory] | 0 | 0 | 0 | 0 | 0 | 0 | 0 | 0 | 0 | 0 | 1 [sw writes to memory] | 0 | 0 | 0 | 0 | 0 | 0 | 0
| s_RegWr [RegWrite from text] | 1 | 1 [addi writes back to a register] | 1 | 1 | 1 | 1 | 1 | 1 | 1 | 1 | 1 | 1 | 1 | 1 | 1 | 1 | 1 | 1 | 0 | 1 | 1 | 0 | 0 | 0 | 1 (R[31] = PC + 4) | 0
| RegDst | 1 | 0 [addi uses rt as destination register rather than rd] | 0 | 1 | 1 | 0 | 0 | 0 | 1 | 1 | 0 | 1 | 0 | 1 | 0 | 1 | 1 | 1 | 0 | 1 | 1 | 0 | 0 | 0 | 0 (As long as value is written to R[31] | 0
| jal | 0 | 0 | 0 | 0 | 0 | 0 | 0 | 0 | 0 | 0 | 0 | 0 | 0 | 0 | 0 | 0 | 0 | 0 | 0 | 0 | 0 | 0 | 0 | 0 | 1 | 0
| jr | 0 | 0 | 0 | 0 | 0 | 0 | 0 | 0 | 0 | 0 | 0 | 0 | 0 | 0 | 0 | 0 | 0 | 0 | 0 | 0 | 0 | 0 | 0 | 0 | 0 | 1
| j | 0 | 0 | 0 | 0 | 0 | 0 | 0 | 0 | 0 | 0 | 0 | 0 | 0 | 0 | 0 | 0 | 0 | 0 | 0 | 0 | 0 | 0 | 0 | 1 | 0 | 0
| jump | 0 | 0 | 0 | 0 | 0 | 0 | 0 | 0 | 0 | 0 | 0 | 0 | 0 | 0 | 0 | 0 | 0 | 0 | 0 | 0 | 0 | 0 | 0 | 1 | 1 | 1
| bne | 0 | 0 | 0 | 0 | 0 | 0 | 0 | 0 | 0 | 0 | 0 | 0 | 0 | 0 | 0 | 0 | 0 | 0 | 0 | 0 | 0 | 0 | 1 | 0 | 0 | 0
| Beq | 0 | 0 | 0 | 0 | 0 | 0 | 0 | 0 | 0 | 0 | 0 | 0 | 0 | 0 | 0 | 0 | 0 | 0 | 0 | 0 | 0 | 1 | 0 | 0 | 0 | 0
| shiftType (0 for logical, 1 for arithmetic) | 0 | 0 | 0 | 0 | 0 | 0 | 0 | 0 | 0 | 0 | 0 | 0 | 0 | 0 | 0 | 0 | 0 | 1 | 0 | 0 | 0 | 0 | 0 | 0 | 0 | 0
| branch | 0 | 0 | 0 | 0 | 0 | 0 | 0 | 0 | 0 | 0 | 0 | 0 | 0 | 0 | 0 | 0 | 0 | 0 | 0 | 0 | 0 | 1 | 1 | 0 | 0 | 0
| shiftDir (0 for right, 1 for left) | 0 | 0 | 0 | 0 | 0 | 0 | 0 | 0 | 0 | 0 | 0 | 0 | 0 | 0 | 0 | 1 | 0 | 0 | 0 | 0 | 0 | 0 | 0 | 0 | 0 | 0
| add/sub (0 for add, 1 for sub) | 0 | 0 | 0 | 0 | 0 | 0 | 0 | 0 | 0 | 0 | 0 | 0 | 0 | 0 | 0 | 0 | 0 | 0 | 0 | 1 | 1 | 0 | 0 | 0 | 0 | 0
| signed (0 for unsigned, 1 for signed) | 1 | 1 | 0 | 0 | 0 | 0 | 0 | 0 | 0 | 0 | 0 | 0 | 0 | 1 | 1 | 0 | 0 | 0 | 0 | 1 | 0 | 0 | 0 | 0 | 0 | 0
Note: other signals you may have must be correctly assigned for the add; if you redefined these signals, you probably will need to change the sample values